## BALER
HERRCO S.A.
HELLENIC RECOVERY & RECYCLING CORPORATION
EMAIL: lpetropoulo@herrco.gr
TECHNICAL DESCRIPTION
PLEASE FILL AT LEAST THE FOLLOWING ITEMS ASKED
TYPE OF BALER (HORIZONTAL CHANNEL PRESS)
A | ECONOMICAL ISSUES
1 | PRICE | €
2 | FEEDING HOOPER | €
3 | BALE CUTE | €
4 | SHIPPING / INSTALLATION | €
5 | PUT IN OPERATION / TRAINING | €
6 | HYDRAULICS / OIL | €
7 | WIRE | €
8 | PRECOMPACTION | €
9 | OTHER ITEMS | €
10 | FINAL PRICE ALL INCL | €
Β | TECHNICAL ISSUES
11 | BALER DIMENSIONS (Lx W x H) | m
13 | LOADING APERTURE FEEDING HOOPER SIZE (WxL) | mm
14 | BALER WEIGHT | t
15 | BALE DIMENSIONS (W x H) | mm
16 | BALE DIMENSIONS (L) | mm
17 | STRAPPING / WIRES (dia.) | mm
18 | STRAPPING SYSTEM (AUTOMATIC, 5 TYING POINTS) | yes/no
19 | PRODUCTIVITY (PRACTICAL) | m3/h
20 | VOLUME THROUGHPUT AT 20kg/m3 | t/h
22 | VOLUME THROUGHPUT AT 50kg/m3 | t/h
23 | VOLUME THROUGHPUTAT 100kg/m3 | t/h
25 | BALE WEIGHT (CARDBOARD) | kg
25 | BALE WEIGHT ( PLASTICS) | kg
25 | MAXIMUM CYCLE TIME UNDER LOAD | s
25 | INSTALLED POWER (< 55 kW) | kW
25 | AVERAGE ENERGY CONSUMPTION | kWh/t
32 | SPECIFIC PRESSING POWER | N/cm2
33 | ΜΑΧ PRESSING POWER | tn
34 | TANK CAPACITY | l
35 | PUMP CAPACITY | l/min
36 | PLC & MODEM | (yes/no)
37 | REMOTE DIAGNOSTICS VIA MODEM | yes/no
38 | RAT PROOF CABLE | (yes/no)
40 | OPERATING AMBIENT TEMPERATURE RANGE | °C
41 | MAIN LOAD-BEARING STRUCTURE: STEEL GRADE S355 or higher, or documented technical equivalent | grade
42 | MAIN LOAD-BEARING STRUCTURE: PLATE THICKNESSES | mm
43 | PRESS CHAMBER: STEEL GRADES | grade
44 | PRESS CHAMBER: PLATE THICKNESSES | mm
45 | BALE OUTLET CHANNEL: STEEL GRADES | grade
46 | BALE OUTLET CHANNEL: PLATE THICKNESSES | mm
47 | WEAR-PROTECTION COMPONENTS: MATERIAL GRADES Specify separately for each component | grade
48 | WEAR-PROTECTION COMPONENTS: HARDNESS Minimum 400 HBW or documented equivalent wear resistance | HBW
49 | WEAR-PROTECTION COMPONENTS: THICKNESSES Wear plates: minimum 12 mm | mm
50 | WEAR-PROTECTION COMPONENTS: MANUFACTURER | name
51 | WEAR-PROTECTION COMPONENTS: FIXING METHOD | details
52 | DRAWING OF WEAR-PROTECTION LOCATIONS Identify replaceable and permanently welded components | doc. ref.
53 | TECHNICAL DOCUMENTATION FOR EQUIVALENT SOLUTIONS, IF OFFERED Mechanical properties, strength, wear resistance and durability | doc. ref.
C | OTHER TERMS
54 | CE MARKING | yes/no
55 | COMPLIANCE WITH EN 16500:2014 | yes/no
56 | COMPLIANCE WITH EN ISO 12100 | yes/no
57 | COMPLIANCE WITH EN 60204-1 | yes/no
58 | MANUAL IN ENGLISH (GREEK IF AVAILABLE) | yes/no
60 | WARRANTY OPERATING HOURS AND APPLICABLE TERMS Specification: ≥ 24 months or 4,000 hours | hours / terms
61 | SERVICE / MAINTENANCE CONTRACT BASED ON WORKING HOURS | yes/no
62 | TECHNICAL SUPPORT THROUGH A LOCAL SERVICE TEAM | yes/no
63 | AUTHORIZED LOCAL SERVICE PARTNER State company name, if local support is available | name
64 | SCHEDULED ON-SITE MAINTENANCE VISITS Supplier to state intervals based on use / working hours | interval
65 | MANDATORY PERIODIC MAINTENANCE State required work and intervals | details
66 | BREAKDOWN RESPONSE TIME (MAX. 48 HOURS) | hours
67 | SPARE PARTS AVAILABILITY (MIN. 10 YEARS) | years
D | NOTES:
1.
2.
3.
4.
5.

## CAPACITY VERIFICATION
THERMI
1 | VOLUME THROUGHPUT (t/h) AT 20kg/m3 |  |  | 0 | 4.62 | 5.82 | 6.4
2 | VOLUME THROUGHPUT (t/h) AT 50kg/m3 |  |  | 0 | 11.55 | 14.55 | 16
3 | VOLUME THROUGHPUT (t/h) AT 100kg/m3 |  |  | 0 | 16 | 14.55 | 16
waste component | specific weight (kgr/m3) | % INCOMING | ton/shift |  | Operating hours (h/d) | Operating hours (h/d) | Operating hours (h/d)
PRINTED PAPER | 100 | 28.94% | 18.8104 | 0 | 1.1756 | 1.2928 | 1.1756
CARDBOARDS | 40 | 20.14% | 13.0887 | 0 | 1.1332 | 0.89956 | 0.81804
TETRAPACK | 30 | 0.4771% | 0.31009 | 0 | 0.067118 | 0.05328 | 0.048451
PET | 25 | 5.074% | 3.2984 | 0 | 0.71394 | 0.56673 | 0.51537
PE | 25 | 1.42% | 0.9231 | 0 | 0.19981 | 0.15861 | 0.14423
FILM / bags | 25 | 2.866% | 1.8632 | 0 | 0.40329 | 0.32013 | 0.29112
PP/PS | 25 | 2.307% | 1.4993 | 0 | 0.32452 | 0.25761 | 0.23426
AL | 40 | 0.3756% | 0.24416 | 0 | 0.021139 | 0.016781 | 0.01526
FE | 250 | 3.065% | NOT TO BE PRESSED | 0 | 0 | 0 | 0
GLASS | 300 | 2.862% | NOT TO BE PRESSED | 0 | 0 | 0 | 0
RESIDUE | 240 | 32.48% | NOT TO BE PRESSED | 0 | 0 | 0 | 0
Total theoretical performance (h/shift) |  |  |  | 0 | 4.0387 | 3.5655 | 3.2424
Total theoretical performance (h/d) |  |  |  | 0
Idle time (%) |  |  | 30%
Correction with performance coefficient (h/d) |  |  | 70% | 0 | 5.7695 | 5.0936 | 4.632
Productive capacity per hour (t/h) with average incoming load t/d |  |  | 80.0745 | 0 | 13.8789 | 15.7206 | 17.2873
| 1 SHIFT | 2 SHIFT
m3/hr to be pressed | 128.4798
compression except residue, glass, steel (m3/hour) | 19.7661
Correction with performance coefficient (h/d) | 0 | 0
Productive capacity per hour (t/h) with average incoming load t/shift | 0
max Idle time (%) | 100%